## Sheet1
Q-12A180 CXP Issue 2 Framerate calculator | [9 empty] | v2.3 | Approximate Calculations (+/- 1%)
Input Field Of View & Sensor bitdepth |  | Max field of view |  |  |  |  | Region of Interest selector
effective
|  | # columns |  | 4096 | pixels |  | # column width | 4096 | 4096 | pixels | minimum 32; multiples of 32
|  | # row |  | 3072 | pixel |  | # row height | 3072 | 3072 | pixels | minimum 32; multiples of 4
[7 empty] | # horizontal binning | 1
[7 empty] | # vertical binning | 1
[7 empty] | Sensor bitdepth | 8 | Bit/pixel |  | Switch to 8 bit/pixel for maximum framespeed
Interface Config |  | CXP interface
|  | Interface bitdepth |  |  | 8 | Bit/pixel
|  | CXP packetsize |  |  | 4096 | Bit |  | Packetsize configuration will influence data throughput
|  | # CXP links |  |  | 4
|  | CXP frequency |  |  | 6.25 | Gbps
|  | Interface utilization factor |  |  | 100 | % |  | 50-100%: decrease data throughput
Maximum Framespeed |  | FPS
MPX
187.8993
12
@
Sensor width | 4096 | pixels | [6 empty] | version 2.2 |  | STAW
Sensor height | 3072 | pixels
Output width | 4096 | pixels | decrease width resolution will not increase sensor framerate | [5 empty] | IF bit/pixel | CXPlinks | CXP freq | Binning | Reg | 85 | 82 | Outputs per side | Outputs per side index | Reg85
Output height | 3072 | pixels | minimal 32 rows required | [5 empty] | 8 | 1 | 3.125 | 1 | Index | 5 | 5 | 16 | 4 | 257
Sensor bitdepth | 8 | bit/pixel | can be switched between 8 and 10 bit | [5 empty] | 10 | 2 | 6.25 | 2 | Value | 257 | 2082 | 8 | 3 | 515
CXP interface bitdepth | 8 | bit/pixel | can be switched between 8 and 10 bit | [6 empty] | 4 | [5 empty] | 4 | 2 | 1031
CXP Packetsize | 4064 | [11 empty] | 1 | 4127 | 290 | 2 | 1 | 2063
Number of CXP links | 4 |  | Selectable between 1, 2 and 4 links | [9 empty] | 2 | 2063 | 290 | 1 | 0 | 4127
CXP frequency | 6.25 | Gbps | Selectable between 3,125 and 6,25 | [9 empty] | 3 | 1031 | 546
Interface utilization | 100 | % | percentage of bandwidth used for linerate | [9 empty] | 4 | 515 | 1058
SensorClock | 600 | [11 empty] | 5 | 257 | 2082
Nr of sides | 2 | [11 empty] | 6 | 143 | 3618
SensorBinning | 0 | [11 empty] | 7 | 4127 | 290
FOT | 34400 | [11 empty] | 8 | 2063 | 290
Linetime | 1720 | [11 empty] | 9 | 1031 | 546
[13 empty] | 10 | 515 | 1058
Maximum achievable framerate | 187.8993 | fps | [10 empty] | 11 | 257 | 2082
[13 empty] | 12 | 239 | 2338
| 19600000 | [11 empty] | 13 | 4127 | 290
Interface speed | 19446240 | [11 empty] | 14 | 2063 | 290
Interface speed util | 19446240 | [11 empty] | 15 | 1031 | 546
linetime cxp | 1686 | [11 empty] | 16 | 767 | 802
Reg85 calc | 252.9 | [11 empty] | 17 | 767 | 802
Reg85 No bin | 252 | [11 empty] | 18 | 767 | 802
Reg85 No bin mod | 253 | [11 empty] | 19 | 4127 | 283
Reg85 Bin | 249 | [11 empty] | 20 | 2063 | 283
Reg85 Bin calc | 251 | [11 empty] | 21 | 1031 | 539
Reg85 Bin calc mod | 251 | [11 empty] | 22 | 515 | 795
Reg85 | 257 | [11 empty] | 23 | 257 | 1563
linetime ns | 1720 | [11 empty] | 24 | 128 | 3099
[13 empty] | 25 | 4127 | 283
Outputs per side index | 4 | [11 empty] | 26 | 2063 | 283
Outputs per side | 16 | [11 empty] | 27 | 1031 | 539
Reg82 | 2082 | [11 empty] | 28 | 515 | 795
FOT clks | 2580 | [11 empty] | 29 | 257 | 1563
FOT ns | 34400 | [11 empty] | 30 | 143 | 2843
[13 empty] | 31 | 4127 | 286
[13 empty] | 32 | 2063 | 286
[13 empty] | 33 | 1031 | 542
[13 empty] | 34 | 575 | 798
[13 empty] | 35 | 575 | 798
[13 empty] | 36 | 575 | 798
[13 empty] | 37 | 4127 | 286
[13 empty] | 38 | 2063 | 286
[13 empty] | 39 | 1031 | 542
[13 empty] | 40 | 515 | 1054
[13 empty] | 41 | 257 | 1822
[13 empty] | 42 | 229 | 2078
[13 empty] | 43 | 4127 | 286
[13 empty] | 44 | 2063 | 286
[13 empty] | 45 | 1031 | 542
[13 empty] | 46 | 515 | 1054
[13 empty] | 47 | 257 | 3102
[13 empty] | 48 | 239 | 2078
[13 empty] | 49 | 4127 | 286
[13 empty] | 50 | 2063 | 286
[13 empty] | 51 | 1031 | 542
[13 empty] | 52 | 515 | 1054
[13 empty] | 53 | 479 | 1054
[13 empty] | 54 | 479 | 1054