## Q12A65
| Q12A65/CL throughput calculator | [5 empty] | buffered pipeline architecture |  |  |  | 2013-04-14 | v0.3 |  | Approximate Calculations |  | preliminary
| Input Field Of View |  | Native |  |  |  |  | ROI selector
[10 empty] | <set> | effective
|  |  | # columns |  | 4096 | pixels |  | # column width |  | 4096 | 4096 | pixels |  |  |  |  | note (2)
|  |  | # row |  | 3072 | pixel |  | # row height |  | 3072 | 3072 | pixels |  |  |  |  | note (1)
| Interface Config |  | Camera Link Interface
<set>
|  |  | # Clock |  | 85 | Mhz
|  |  | # nr. Taps |  | 8 | [11 empty] | note (2)
|  |  | # LVAL |  | 2 | clocks
| Maximum Framespeed |  |  | Sensor |  |  |  |  | buffer |  |  |  |  | Interface
Set aquisition speed:
|  |  | 150 | fps
|  |  | Aquisition speed: |  |  |  |  | Maximum buffer period |  | 0.80125 | seconds |  | Interface speed:
|  |  | Set |  | 75.1 | fps |  | Max burst size |  | 60.174 | images |  | Maximum |  | 53.8 | fps
|  |  | Maximum |  | 75.1 | fps |  | Resolution |  | 12 | MPX
copyright Adimec B.V. 2013
| Notes: | (1). | ROI height scales in multiples of 4 lines
|  | (2). | In 10tap mode the max line width is restricted to multiples of 80 pixels
| History: |  | version 0.1 |  | MADI | initial setup based on R&D calculation sheet
|  |  | version 0.2 |  | ANJA | Update burstmode calculation (line level based burst instead of pixels (rounding difference))
|  |  | version 0.3 |  | ANJA | Variable aquisition speed added
|  |  | version 0.4 |  | ANJA | New formula for framespeed calculation used
Helios-4: Q12 with CMV12k sensor | [10 empty] | Choices ROI centering |  |  | CL MHz options |  | CL Taps
[11 empty] | any |  |  | 66 |  | 10
Sensor pixel clock: |  |  | 30 | MHz | [6 empty] | centered |  |  | 85 |  | 8
FOT length |  |  | 9.611e-05 | s |  |  | sensorclock | 150 | MHz | [6 empty] | 4
Sensor width: |  |  | 4096 | pixels |  |  | bitdepth | 10 | [7 empty] | 3
ROI width: |  |  | 4096 | pixels | * |  | FOT_cnt | 26 | [7 empty] | 2
ROI height: |  |  | 3072 | pixels | * |  | slot_length | 130
sensor channels: |  |  | 32 |  |  |  | clk_per | 3.3333e-08 | ns
Sensor readout time: |  |  | 0.01321 | s |  |  | average | 1
IF_clk: |  |  | 85 | MHz | * |  | Burst mode calculation
LVAL gap |  |  | 2 | clocks | * |  | buff cap | 213909504 | pixels (10bit)
Number of taps: |  |  | 8 | tap | * |  | image | 12582912 | pixels
Maximum interface freq: |  |  | 53.8 | Hz | ** |  | max_in | 75.1 | fps
Maximum sensor freq @ 32 channels proc: |  |  | 75.1 | Hz |  |  | max_out | 53.8 | fps | OLD….
[7 empty] | buff fill | 65433.6 | lines/sec | 268016025.6 | pixels/sec
* possibility to adjust data | [6 empty] | burst_time | 0.80125 | sec | 0.79812 | sec
** green marked cell is speed bottleneck | [6 empty] | burst_size | 60.174 | images |  |  |  |  | 75.1
| Megapixel | 12 |  |  |  | Buffer density |  | 2048 | Mbit
[6 empty] | Mem words per line |  | 320
margin CL |  |  | 10 | clocks |  | Buffer depth |  | 17.0667 | images
margin FOT |  |  | 75 | clocks
FOT time |  |  | 28758 | clocks
Divider FOT |  |  | 10