## Q4A180_Q2A340 CL
| Q4A180 / Q2A340/CL throughput calculator | [6 empty] | buffered pipeline architecture |  |  | 2013-04-02 | v0.4 |  | Approximate Calculations
|  |  | Camera selection: |  | Q4A180
| Input Field Of View |  | Native |  |  |  |  | ROI selector
[10 empty] | <set> | effective
|  |  | # columns |  | 2048 | pixels |  | # column width |  | 2048 | 2000 | pixels |  |  |  |  | note (1)
|  |  | # row |  | 2048 | pixel |  | # row height |  | 2048 | 2048 | pixels
| Interface Config |  | Camera Link Interface
<set>
|  |  | # Clock |  | 85 | Mhz
|  |  | # nr. Taps |  | 10 | [11 empty] | note (1)
|  |  | # LVAL |  | 8 | clocks
|  |  | Sensor |  |  |  |  | buffer |  |  |  |  | Interface
| Maximum speed |  | Set aquisition speed:
|  |  | 180 | fps
|  |  | Aquisition speed: |  |  |  | Maximum buffer period |  | - | seconds |  |  | Interface speed:
|  |  | Set | 180 | fps |  | Max burst size |  | - | images |  |  | Maximum | 180 | fps
|  |  | Maximum | 180.4 | fps |  | Resolution |  | 3.9062 | MPX
copyright Adimec B.V. 2013
| Notes: | (1). | In 10tap mode the max line width is restricted to multiples of 80 pixels
| History: |  | version 0.1 |  | ANJA | initial setup based on R&D calculation sheet
|  |  | Version 0.2 |  | ANJA | 100 us margin added
|  |  | Version 0.3 |  | ANJA | Variable aquisition speed added
|  |  | Version 0.4 |  | MADI | Addition of CoaXPress
|  |  | Version 0.5 |  | ANJA | Update CXP interface speeds (ICD update)
Helios-3: Q4 with CMV4k sensor | [10 empty] | Choices ROI centering |  |  | CL MHz options |  | CL Taps | Camera selection
[11 empty] | any |  |  | 66 |  | 10 | Q4A180
Sensor pixel clock: |  |  | 48 | MHz | [6 empty] | centered |  |  | 85 |  | 8 | Q2A340
FOT length |  |  | 2.6875e-05 | us |  |  | sensorclock | 240 | MHz | [6 empty] | 4
Sensor width: |  |  | 2048 | pixels |  |  | bitdepth | 10 | [7 empty] | 3
ROI width: |  |  | 2000 | pixels | * |  | FOT_cnt | 10 | [7 empty] | 2
ROI height: |  |  | 2048 | pixels | * |  | slot_length | 128
sensor channels: |  |  | 16 |  |  |  | clk_per | 2.0833e-08 | ns
Sensor readout time: |  |  | 0.005504 | s |  |  | margin | 1e-05 | s
IF_clk: |  |  | 85 | MHz | * |  | Burst mode calculation
LVAL gap |  |  | 8 | clocks | *
Number of taps: |  |  | 10 | tap | * |  | image | 4096000 | pixels
Maximum interface freq: |  |  | 199.5 | Hz | ** |  | speed in | 180 | fps
Maximum sensor freq @ 16 channels proc: |  |  | 180.4 | Hz |  |  | max_out | 199.5 | fps
Chosen aquisition frequency | [6 empty] | buff fill | 0 | lines/sec | 0 | pixels/sec
* possibility to adjust data | [6 empty] | burst_time | - | sec | - | sec
** green marked cell is speed bottleneck | [6 empty] | burst_size | - | images
| Megapixel | 3.9062 |  |  |  | Buffer density |  | 2048 | Mbit
[6 empty] | Mem words per line |  | 157
[6 empty] | Buffer depth |  | 52.1783 | images
[5 empty] | Maximum fps aquisition |  |  | n.a.

## Q4A180_Q2A340 CXP
| Q4A180 / Q2A340/CL throughput calculator | [6 empty] | buffered pipeline architecture |  |  | 2013-04-02 | v0.4 |  | Approximate Calculations
|  |  | Camera selection: |  | Q4A180
| Input Field Of View |  | Native |  |  |  |  | ROI selector
[10 empty] | <set> | effective
|  |  | # columns |  | 2048 | pixels |  | # column width |  | 2048 | 2048 | pixels
|  |  | # row |  | 2048 | pixel |  | # row height |  | 2048 | 2048 | pixels
| Interface Config |  | CoaXPress interface
<set>
|  |  | # coax lanes |  | 2
|  |  | # lane speed |  | 5 | Gb/s
|  |  | # bit depth |  | 10 | bit/pixel
|  |  | Sensor |  |  |  |  | buffer |  |  |  |  | Interface
| Maximum speed |  | Set aquisition speed:
|  |  | 120 | fps
|  |  | Aquisition speed: |  |  |  | Maximum buffer period |  | - | seconds |  |  | Interface speed:
|  |  | Set | 120 | fps |  | Max burst size |  | - | images |  |  | Maximum | 120 | fps
|  |  | Maximum | 180.4 | fps |  | Resolution |  | 4 | MPX
copyright Adimec B.V. 2013
| History: |  | version 0.1 |  | ANJA | initial setup based on R&D calculation sheet
|  |  | Version 0.2 |  | ANJA | 100 us margin added
|  |  | Version 0.3 |  | ANJA | Variable aquisition speed added
|  |  | Version 0.4 |  | MADI | Addition of CoaXPress
|  |  | Version 0.5 |  | ANJA | Update CXP interface speeds (ICD update)
Helios-3: Q4 with CMV4k sensor | [10 empty] | CXP Bitdepth |  |  | Lane options |  | CXP speeds (Gb/s) | Camera selection
[11 empty] | 8 |  |  | 1 |  | 6.25 | Q4A180
Sensor pixel clock: |  |  | 48 | MHz | [6 empty] | 10 |  |  | 2 |  | 5 | Q2A340
FOT length |  |  | 2.6875e-05 | us |  |  | sensorclock | 240 | MHz | [6 empty] | 3.125
Sensor width: |  |  | 2048 | pixels |  |  | bitdepth | 10 | [7 empty] | 2.5
ROI width: |  |  | 2048 | pixels | * |  | FOT_cnt | 10 | [7 empty] | 1.25
ROI height: |  |  | 2048 | pixels | * |  | slot_length | 128
sensor channels: |  |  | 16 |  |  |  | clk_per | 2.0833e-08 | ns
Sensor readout time: |  |  | 0.005504 | s |  |  | margin | 1e-05 | s
CXP Gb/s |  |  | 10 | Gb/s | * |  | Burst mode calculation
Effective lane usage |  |  | 72.73% | % | *
Effective transmission rate |  |  | 7272727272.7273 | bit/s | *
CXP bitdepth |  |  | 10 | bit/pixel |  |  | image | 4194304 | pixels
Maximum interface freq: |  |  | 181.6523 | Hz | ** |  | speed in | 120 | fps
Maximum sensor freq @ 16 channels proc: |  |  | 180.4 | Hz |  |  | max_out | 181.6523 | fps
Chosen aquisition frequency | [6 empty] | buff fill | 0 | lines/sec | 0 | pixels/sec
* possibility to adjust data | [6 empty] | burst_time | - | sec | - | sec
** green marked cell is speed bottleneck | [6 empty] | burst_size | - | images
| Megapixel | 4 |  |  |  | Buffer density |  | 2048 | Mbit
[6 empty] | Mem words per line |  | 160
[6 empty] | Buffer depth |  | 51.2 | images
[5 empty] | Maximum fps aquisition |  |  | n.a.