## Sheet1
S-25A70 CXP Frame rate calculator | [13 empty] | 2016-08-22 | R1.1
Input Region of Interest |  | Native |  |  |  |  | ROI selector
effective
|  | # columns |  | 5120 | pixels |  | width (# columns) | 5120 | 5120 | pixels | minimum 128; multiples of 128
|  | # rows |  | 5120 | pixel |  | height (# rows) | 5120 | 5120 | pixels | minimum 2; multiples of 2
[7 empty] | Configuration | Area scan |  |  | In linescan mode the speed is optimized for minimum
number of rows, areascan should be used for
maximum image quality for large field of views
Interface Config |  | CXP interface |  |  | CXP6_X4
|  | Interface bitdepth |  |  | 8 | Bit/pixel
|  | CXP packetsize |  |  | 2048 | Bit |  |  |  |  | Packetsize configuration will influence data throughput
|  | # CXP links |  |  | 4 | [5 empty] | 2 CXP links only work with a CXP frequency of 6,25 Gbps
|  | CXP frequency |  |  | 6.25 | Gbps
|  | Interface utilization factor |  |  | 100 | % |  |  |  |  | 50-100%: decrease data throughput
Maximum Framespeed |  | FPS
MPX
72.2049
[5 empty] | 25 |  |  | Maximum framespeed area scan mode |  |  |  | 72.2049 | fps
@
[8 empty] | Maximum framespeed line scan mode |  |  |  | 72.7039 | fps
Resolution width | 5120 | pixels | decrease width resolution will not increase sensor framerate | [5 empty] | IF bit/pixel | CXPlinks | CXP freq | Mode
Resolution height | 5120 | pixels | minimal 32 rows required | [5 empty] | 8 | 2 | 3.125 | Area scan
[9 empty] | 10 | 4 | 6.25 | Line scan
CXP interface bitdepth | 8 | bit/pixel | can be switched between 8 and 10 bit
CXP Packetsize | 2048
Number of CXP links | 4 |  | Selectable between 1, 2 and 4 links
CXP frequency | 6.25 | Gbps | Selectable between 3,125 and 6,25
Interface utilization | 100 | % | percentage of bandwidth used for linerate
[7 empty] | ReadOutMode | Sensor | ROT clks | Black lines | shutter inserted rows | FOT[us] | FOT sensitive [us]
[7 empty] | AreaScan | GR ZR | 120 | 21 | 4 | 93.986 | 77.936
[7 empty] | LineScan | ZR | 90 | 6 | 1 | 47.484 | 31.484
t_line_if | 2.123e-06
t_line_sensor_area | 2.6452e-06 | [5 empty] | ANJA
t_line_sensor_line | 2.6452e-06
t_line_extend_area | 0
t_line_extend_line | 0
t_overhead_line_area | 2.6452e-06
t_overhead_line_line | 2.6452e-06
N_overhead_area | 25
N_overhead_line | 7
M | 5e-06
Framerate_max_area | 72.9342
Framerate_max_line | 73.4383
Framerate_max_actual_area | 72.2049
Framerate_max_actual_line | 72.7039
Please note that this frame rate calculater is only exact within
a few percent. For the exact frame rate always test with an
actual camera or let Adimec do a test with an actual camera.