## Sheet1
S-25A80 CXP Frame rate calculator | [14 empty] | 2016-10-27 | R1.1
Input Region of Interest |  | Native |  |  |  |  | ROI selector
effective
|  | # columns |  | 5120 | pixels |  | width (# columns) |  | 5120 | 5120 | pixels | minimum 128; multiples of 64
|  | # rows |  | 5120 | pixels |  | height (# rows) |  | 5120 | 5120 | pixels | minimum 2; multiples of 2
Interface Config |  | CXP interface |  |  | CXP6_X4
|  | Interface bitdepth |  |  | 8 | Bit/pixel
|  | CXP packetsize |  |  | 16384 | Bit |  |  |  |  | Packetsize configuration will influence data throughput
|  | # CXP links |  |  | 4 | [5 empty] | 1 and 2 CXP links only work with a CXP frequency of 6,25 Gbps
|  | CXP frequency |  |  | 6.25 | Gbps
|  | Interface utilization factor |  |  | 100 | % |  |  |  |  | 50-100%: decrease data throughput
Maximum Framespeed |  | FPS
MPX
83.9708
25
@
Resolution width | 5120 | pixels | decrease width resolution will not increase sensor framerate | [6 empty] | IF bit/pixel | CXPlinks | CXP freq
Resolution height | 5120 | pixels | minimal 2 rows required | [6 empty] | 8 | 1 | 3.125
[10 empty] | 10 | 2 | 6.25
CXP interface bitdepth | 8 | bit/pixel | can be switched between 8 and 10 bit | [7 empty] | 4
CXP Packetsize | 16384
Number of CXP links | 4 |  | Selectable between 1, 2 and 4 links
CXP frequency | 6.25 | Gbps | Selectable between 3,125 and 6,25
Interface utilization | 100 | % | percentage of bandwidth used for linerate
[7 empty] | ReadOutMode | fsensor | Sensor | ROT clks | Black lines | shutter inserted rows | FOT[us] | FOT sensitive [us]
[7 empty] | AreaScan | 71.66 | GR ZR | 135 | 5 | 7 | 37.507 | 30.5
t_line_if | 2.0939e-06 | [5 empty] | BEKO
t_line_sensor_area | 2.2886e-06
t_line_extend_area | 0
t_overhead_line_area | 2.2886e-06
N_overhead_area | 12
M | 5e-06 | Margin
Framerate_max_area | 84.819
Framerate_max_actual_area | 83.9708
Please note that this frame rate calculater is only exact within
a few percent. For the exact frame rate always test with an
actual camera or let Adimec do a test with an actual camera.