## Sheet1
| S-50A30 CXP Framerate calculator | [10 empty] | v1.1 | Approximate Calculations (+/- 0.5%)
| Input Field Of View |  | Max field of view |  |  |  |  | Region of Interest selector
effective
|  |  | # columns |  | 7920 | pixels |  | # column width |  | 7920 | 7920 | pixels | minimum 256; multiples of 16
|  |  | # row |  | 6004 | pixels |  | # row height |  | 6004 | 6004 | pixels | minimum 32; multiples of 4
[8 empty] | # horizontal binning |  | 1
[8 empty] | # vertical binning |  | 1
| Interface Config |  | CXP interface
|  |  | Interface bitdepth |  |  | 12 | Bit/pixel
|  |  | CXP packetsize |  |  | 16384 | Bit | [5 empty] | Packetsize configuration will influence data throughput
|  |  | # CXP links |  |  | 4
|  |  | CXP frequency |  |  | 6.25 | Gbps
|  |  | Interface utilization factor |  |  | 100 | % | [5 empty] | 50-100%: decrease data throughput
| Maximum Framespeed |  | FPS
Mpx
30.9138
45.3488
@
| Resolution width | 7920 | pixels | decrease width resolution will not increase sensor framerate | [6 empty] | IF bit/pixel | CXPlinks | CXP freq | Binning
| Resolution height | 6004 | pixels | minimal 32 rows required | [6 empty] | 8 | 1 | 3.125 | 1
[11 empty] | 10 | 2 | 6.25 | 2
| CXP interface bitdepth | 12 | bit/pixel | can be switched between 8,10 and 12 bit | [6 empty] | 12 | 4 |  | 4
| CXP Packetsize cliped 4k | 4096 |  | clipped to 4096
| CXP Packetsize | 4096 |  | clipped to 1024 on 1 link, clipped to 4096 on > 1 link
| Number of CXP links | 4 |  | Selectable between 1, 2 and 4 links | [6 empty] | This framerate calculator is based on internal framerate calculator v0.03
| CXP frequency | 6.25 | Gbps | Selectable between 3,125 and 6,25
| Interface utilization | 100 | % | percentage of bandwidth used for linerate
[6 empty] | Sensor | Nr of Exposures |  | 2
CXP | Factor | 784 | 8B/10B * 0,98 |  |  |  | T glob (us) |  | 150
| Effective streaming bitrate | 19448062 |  |  |  |  | Row length |  | 370
| Min frameperiod (us) | 29565 |  |  |  |  | Nr of dummies |  | 5
| Min framerate (Hz) | 33.8238 |  |  |  |  | Dummy rows total |  | 15
[7 empty] | CLK ADC |  | 830
| Min frameperiod (us) | 32348 |  |  |  |  | Gran Glob |  | 69
Sensor | Min framerate (Hz) | 30.9138
| Max framerate with margin (Hz) | 30.9138
Camera | Min framperiod with margin (us) | 32348