## Sheet1
| S-65A35 CXP Framerate calculator | [10 empty] | v1.0 | Approximate Calculations (+/- 0.5%)
| Input Field Of View |  | Max field of view |  |  |  |  | Region of Interest selector
effective
|  |  | # columns |  | 9344 | pixels |  | # column width |  | 9344 | 9344 | pixels | minimum 256; multiples of 16
|  |  | # row |  | 7000 | pixels |  | # row height |  | 7000 | 7000 | pixels | minimum 32; multiples of 4
[8 empty] | # horizontal binning |  | 1
[8 empty] | # vertical binning |  | 1
[8 empty] | # Sensor BitDepth |  | 12
| Interface Config |  | CXP interface
|  |  | Interface bitdepth |  |  | 12 | Bit/pixel
|  |  | CXP packetsize |  |  | 16384 | Bit | [5 empty] | Packetsize configuration will influence data throughput
|  |  | # CXP links |  |  | 4
|  |  | CXP frequency |  |  | 6.25 | Gbps
|  |  | Interface utilization factor |  |  | 100 | % | [5 empty] | 50-100%: decrease data throughput
|  |  | Darkfield mode |  |  | None/Column | [6 empty] | Pixel correction will allow max framerate as Column, but the pixel
correction will be calibrated at the limited framerate shown with the Pixel selection
| Maximum Framespeed |  | FPS
[6 empty] | Mpx |  |  | Minimum exposure time (μs) |  |  | Maximum exposure time (μs) @ max FPS
24.5183
[6 empty] | 62.3779 |  |  | 6 |  |  | 40693
@
| Resolution width | 9344 | pixels | decrease width resolution will not increase sensor framerate | [6 empty] | IF bit/pixel | CXPlinks | CXP freq | Binning | SensorBitDepth | DarkField | 1 |  | acquisition modes | Timed
| Resolution height | 7000 | pixels | minimal 32 rows required | [6 empty] | 8 | 1 | 3.125 | 1 | 10 | None/Column |  | Disabled |  | TriggerWidth
[11 empty] | 10 | 2 | 6.25 | 2 | 12 | Pixel |  | Enabled |  | SyncControl
| CXP interface bitdepth | 12 | bit/pixel | can be switched between 8,10 and 12 bit | [6 empty] | 12 | 4 |  | 4 |  | Long Exposure |  |  |  | TimedTriggerControl
| CXP Packetsize clipped 4k | 4096 |  | clipped to 4096 | [15 empty] | TimedMultiExposure
| CXP Packetsize | 4096 |  | clipped to 1024 on 1 link, clipped to 4096 on > 1 link | [15 empty] | TimedTriggerControlMultiExposure
| Number of CXP links | 4 |  | Selectable between 1, 2 and 4 links
| CXP frequency | 6.25 | Gbps | Selectable between 3,125 and 6,25 | [14 empty] | multi exposure? | #NAME?
| Interface utilization | 100 | % | percentage of bandwidth used for linerate
CXP | Overhead | 2%
| Factor | 784 | 8B/10B * (1-CXPOverhead) |  | Sensor | Defines | FOT1 (lines) |  | 6 | Lines
| Effective streaming bitrate | 19448062 | KHz |  |  |  | FOT2 (lines) |  | 10 | Lines
| PixelRate | 1620.6718 | MHz |  |  |  | Min Line U Length |  | 180 | clks
| Bit per frame | 786690048000 | Kpixel |  |  |  | Max LineU Length |  | 28400 | clks
| Min frameperiod at max utilization | 40543.8 | μs |  |  |  | Nchannel |  | 28 | ok
| Min frameperiod (us) | 40543.8 | μs |  |  |  | Buffer rows |  | 4 | ok
| Max framerate (Hz) | 24.6647 | Hz |  |  |  | OB rows |  | 0 | ok
[7 empty] | Shutter insert |  | 12 | ok
Sensor | Min frameperiod (us) | 40785.8 | μs |  |  |  | Light sens FOT |  | 16.9 | μs
| Min framerate (Hz) | 24.5183 | Hz
| Minimum IT (us) | 6 | μs |  |  | calculations | Dummy rows total |  | 16 | ok
| Maximum IT (us) | 40693 | μs |  |  |  | FOT (us) |  | 92.8 | μs
[7 empty] | Row length |  | 464 | clks
| Max framerate with margin (Hz) | 24.5183 | Hz |  |  |  | LINE_U_LENGTH (unclipped) |  | 232 | clks
Camera | Min framperiod with margin (us) | 40785.8 | μs |  |  |  | LINE_U_LENGTH |  | 232 | clks
| Max Framerate Normal Exposure | 24.5183 |  |  |  |  | Line U Length (us) |  | 2.9 | μs
[7 empty] | Bits Per Pixel |  | 12 | Bits
[6 empty] | Technical Max LineU Length |  |  | 32767.5 | clks
[6 empty] | Configured Max LineU Length |  |  | 28400 | clks
|  |  |  | Technical Min LineU Length |  |  |  |  | 180 | clks
|  |  |  | DSNU Normal Exposure Min LineU Length |  |  |  | 10-bit | 188 | clks
|  |  |  | DSNU Long Exposure Min LineU Length |  |  |  | 12-bit | 484 | clks | Only 12-bit supported
[5 empty] | FPGA | Defines | PixelClock |  | 80 | MHz
[6 empty] | calculations | Clk to us conversion |  | 0.0125
DSNU
|  | Clk | us
MEXP | SetupTime | 60 | 0.75
| IdleWaitTime | 500 | 6.25
| Exposure | #NAME? | #NAME?
| Interval | #NAME? | #NAME?
| LineUlength | 464 | 5.8
| ReadoutTime | 3259136 | 40739.2
| TotalExposureTime | #NAME? | #NAME?
| FramePeriod | #NAME? | #NAME?
| Height | 7024
| Number | #NAME?
| FPS | #NAME? | Hz