## Sheet1
S25A30/CL throughput calculator | [5 empty] | direct pipeline architecture |  |  |  | 2013-04-01 | v0.3 |  | Approximate Calculations
Input Field Of View |  | Native |  |  |  |  | ROI selector
effective
|  | # columns |  | 5120 | pixels |  | # column width |  | 5120 | 5120 | pixels
|  | # row |  | 5120 | pixel |  | # row height |  | 5120 | 5120 | pixels
Interface Config |  | Camera Link Interface
|  | # Clock |  | 85 | Mhz
|  | # nr. Taps |  | 10
|  | # LVAL |  | 8 | clocks
Maximum Framespeed |  | FPS
MPX
31.2549
25
@
| version 0.1 |  | MADI | initial setup based on R&D calculation sheet
| version 0.1b |  | PIBR | addition of ROI width/height definition limitations due to sensor/interface restrictions
| version 0.2 |  | MADI | update calculation sheet; previous version contained negative clocks; sheet now reflects capabilities camera
| version 0.3 |  | ANJA | Update timing parameters to current situation
CALCULATOR | [11 empty] | CL MHz options |  | CL Taps
Interface clock freq | 85 | MHz |  | sensorWidth | 5120 | pixels | [5 empty] | 66 |  | 10
|  |  |  | sensor clock | 50 | MHz | [5 empty] | 85 |  | 8
Number of taps | 10 |  |  | ROT | 91 | S-clks
LvalGap | 8 | CL-clks |  | FOT | 4608 | S-clks
|  |  |  | black lines | 21
ROI.left | 0 |  |  | shutter insert rows | 4
ROI.top | 0 |  |  | margin abs | 50 | us
ROI.width | 5120 |  |  | margin rel | 0.5%
ROI.height | 5120
legend
Left patch | 0 |  |  | camera property
Right Patch | 80 |  |  | user input |  |  | centered ROI calculatio:
Number of patches | 80 |  |  | result |  |  | Roi.w | 5120 | --> | Roi.left | 0
[7 empty] | Roi.h | 5120 | --> | Roi.top | 0
Extra row delay | 57 | S-clks
ROT + extra delay | 148 | S-clks
Sensor row time | 308 | S-clks
Overhead rows time | 7700 | S-clks
Image time | 1576960 | S-clks
Total image readout | 1589268 | S-clks
Frame period | 31995 | us
Frame rate | 31.2549 | fps
Note on C66: irrelevant parameter
Note on C67: divisable by 16 in 8-tap divisable by 10 in 10-tap
Note on C76: The sum of ROT and Extra row delay is rounded up to an even value.