## Qs4A60_Qs2A120
| Qs4A60 / Qs2A120/CL throughput calculator | [6 empty] | buffered pipeline architecture |  |  | 2013-04-02 | v0.1 |  | Approximate Calculations
|  |  | Camera selection: |  | Qs4A60
| Input Field Of View |  | Native |  |  |  |  | ROI selector
[10 empty] | <set> | effective
|  |  | # columns |  | 2048 | pixels |  | # column width |  | 2048 | 2040 | pixels |  |  |  |  | note (1)
|  |  | # row |  | 2048 | pixel |  | # row height |  | 2048 | 2048 | pixels
| Interface Config |  | Camera Link Interface
<set>
|  |  | # Clock |  | 85 | Mhz
|  |  | # nr. Taps |  | 3 | [11 empty] | note (1)
|  |  | # LVAL |  | 8 | clocks
|  |  | Sensor |  |  |  |  | buffer |  |  |  |  | Interface
| Maximum speed |  | Set aquisition speed:
|  |  | 1000 | fps
|  |  | Aquisition speed: |  |  |  | Maximum buffer period |  | 0.42384 | seconds |  |  | Interface speed:
|  |  | Set | 90.5 | fps |  | Max burst size |  | 38.3576 | images |  |  | Maximum | 60.3 | fps
|  |  | Maximum | 90.5 | fps |  | Resolution |  | 3.9844 | MPX
copyright Adimec B.V. 2013
| Notes: | (1). | In 3tap mode the max line width is restricted to multiples of 24 pixels
| History: |  | version 0.1 |  | ANJA | Qs calculator with burstmode functionality
Helios-3: Q4 with CMV4k sensor | [10 empty] | Choices ROI centering |  |  | CL MHz options |  | CL Taps | Camera selection
[11 empty] | any |  |  | 66 |  | 2 | Qs4A60
Sensor pixel clock: |  |  | 48 | MHz | [6 empty] | centered |  |  | 85 |  | 3 | Qs2A120
FOT length |  |  | 2.6875e-05 | us |  |  | sensorclock | 240 | MHz
Sensor width: |  |  | 2048 | pixels |  |  | bitdepth | 10
ROI width: |  |  | 2040 | pixels | * |  | FOT_cnt | 10
ROI height: |  |  | 2048 | pixels | * |  | slot_length | 128
sensor channels: |  |  | 8 |  |  |  | clk_per | 2.0833e-08 | ns
Sensor readout time: |  |  | 0.011008 | s |  |  | margin | 1e-05 | s
IF_clk: |  |  | 85 | MHz | * |  | Burst mode calculation
LVAL gap |  |  | 8 | clocks | *
Number of taps: |  |  | 3 | tap | * |  | image | 4177920 | pixels
Maximum interface freq: |  |  | 60.3 | Hz | ** |  | speed in | 90.5 | fps
Maximum sensor freq @ 16 channels proc: |  |  | 90.5 | Hz |  |  | max_out | 60.3 | fps
Chosen aquisition frequency | [6 empty] | buff fill | 61849.6 | lines/sec | 126173184 | pixels/sec
* possibility to adjust data | [6 empty] | burst_time | 0.42384 | sec | 0 | sec
** green marked cell is speed bottleneck | [6 empty] | burst_size | 38.3576 | images
| Megapixel | 3.9844 |  |  |  | Buffer density |  | 512 | Mbit
[6 empty] | Mem words per line |  | 160
[6 empty] | Buffer depth |  | 12.8 | images
[5 empty] | Maximum fps aquisition |  |  | 90.5