## Sheet1
N-5A100 CXP Framerate calculator | [9 empty] | v1.0 |  | Approximate Calculations
Input Field Of View |  | Max field of view |  |  |  |  | Region Of Interest selector
effective
|  | # columns |  | 2592 | pixels |  | # column width | 2592 | 2592 | pixels | minimum 16; multiples of 16
|  | # row |  | 2048 | pixel |  | # row height | 2048 | 2048 | pixels | minimum 2; multiples of 2
[7 empty] | # horizontal binning | 1
[7 empty] | # vertical binning | 1
Interface Config |  | CXP interface
|  | Interface bitdepth |  |  | 8 | Bit/pixel
|  | CXP packetsize |  |  | 4096 | Bit |  | Packetsize configuration will influence data throughput. Max value: 4096
|  | # CXP links |  |  | 1
|  | CXP frequency |  |  | 6.25 | Gbps
|  | Interface utilization factor |  |  | 100 | % |  | 50-100%: decrease data throughput
Maximum Framespeed |  | FPS
MPX
105.5526
5.0625
@
Resolution width | 2592 | pixels | decrease width resolution will not increase sensor framerate | [5 empty] | IF bit/pixel | CXPlinks | CXP freq | Mode | Binning
Resolution height | 2048 | pixels | minimal 32 rows required | [5 empty] | 8 | 1 | 3.125 | Area scan | 1
[9 empty] | 10 |  | 5 |  | 2
CXP interface bitdepth | 8 | bit/pixel | can be switched between 8 and 10 bit | [7 empty] | 6.25 |  | 4
CXP Packetsize | 4096
Number of CXP links | 1 |  | Selectable between 1, 2 and 4 links
CXP frequency | 6.25 | Gbps | Selectable between 3,125 and 6,25
Interface utilization | 100 | % | percentage of bandwidth used for linerate
Sensor Binning H | 1 | 2592
Sensor Binning V | 1 | 2048 |  |  |  |  | ReadOutMode | Sensor | ROT clks | Black lines | shutter inserted rows | FOT[us] | FOT sensitive [us]
FPGA Binning H | 1 | 2592 |  |  |  |  | AreaScan | ZR | 78 | 5 | 7 | 58 | 40 | 4176
FPGA Binning V | 1 | 2048 |  |  |  |  | AreaScan | NR | 78 | 5 | 7 | 58 | 40 | 4176
| No binning | Binning
Nr of sensor channels | 8
[7 empty] | version 0.05 | STAW
Sensor clock Mhz | 72
Extra margin us | 7
PatchWidth | 16
Patchcount | 162 | 162
Pixel data clocks | 328 | 330
Sensor line time clocks | 328 | 408
Interface clks | 308 | 308
Extra delay |  | 0
ClksPerVideoLine | 328 | 408
ClksPerBlackLine | 330 | 330
Sensor min fp | 9455 | 11726
Framerate | 105.7641 | 85.2806
Framerate | 105.5526 | 85.11